## light_thing_hw_smt_bom
Id	Designator	Package	Quantity	Designation	Supplier and ref
1	U2	LGA-14_3x2.5mm_P0.5mm_LayoutBorder3x4y_modded	1	LSM6DS3
2	C6,C5	C_0603_1608Metric_Pad1.05x0.95mm_HandSolder	2	1uF
3	C7,C19,C20	C_0603_1608Metric_Pad1.05x0.95mm_HandSolder	3	220uF
4	J5	PinHeader_1x03_P1.00mm_Vertical	1	MIC_CONN
5	C1,C2,C3,C4,C16,C17	C_0603_1608Metric_Pad1.05x0.95mm_HandSolder	6	0.1uF
6	C8,C10,C14,C18	C_0603_1608Metric_Pad1.05x0.95mm_HandSolder	4	10uF
7	C9,C13,C11	C_0603_1608Metric_Pad1.05x0.95mm_HandSolder	3	100nF
8	C12	C_0603_1608Metric_Pad1.05x0.95mm_HandSolder	1	1nF
9	C15	C_0603_1608Metric_Pad1.05x0.95mm_HandSolder	1	2700pF
10	D2	LED_0603_1608Metric_Pad1.05x0.95mm_HandSolder	1	GREEN LED
11	D3	LED_0603_1608Metric_Pad1.05x0.95mm_HandSolder	1	RED LED
12	J1	PinHeader_2x05_P1.00mm_Vertical	1	CONNECTORS
13	J2	Molex_PicoBlade_53261-0271_1x02-1MP_P1.25mm_Horizontal	1	Li-Ion Battery
14	J3	PinHeader_2x02_P1.00mm_Vertical	1	ADDR_LED_PANEL_1_CONNECTORS
15	J4	PinHeader_2x02_P1.00mm_Vertical	1	ADDR_LED_PANEL_2_CONNECTORS
16	L1	L_0603_1608Metric_Pad1.05x0.95mm_HandSolder	1	10uH, 2.5A
17	Q1	SOT-23	1	MMBF170
18	R1,R2,R14,R17	R_0603_1608Metric_Pad1.05x0.95mm_HandSolder	4	1k
19	R3	R_0603_1608Metric_Pad1.05x0.95mm_HandSolder	1	30.1k
20	R4	R_0603_1608Metric_Pad1.05x0.95mm_HandSolder	1	10k
21	R5	R_0603_1608Metric_Pad1.05x0.95mm_HandSolder	1	10K
22	R6,R10,R12,R13,R11	R_0603_1608Metric_Pad1.05x0.95mm_HandSolder	5	4.7k
23	R7	R_0603_1608Metric_Pad1.05x0.95mm_HandSolder	1	100
24	R8,R9	R_0603_1608Metric_Pad1.05x0.95mm_HandSolder	2	510
25	R15	R_0603_1608Metric_Pad1.05x0.95mm_HandSolder	1	2k
26	R16	R_0603_1608Metric_Pad1.05x0.95mm_HandSolder	1	357
27	SW1	SW_SPST_B3U-3000P	1	ST_USER_BUTTON1
28	U1	BC832-BC832_3d1	1	BC832-V1
29	U3	MCP73833T-FCIUN-SMD	1	MCP73833T-FCI_UN
30	U4	SOT-23-5	1	LMR62421XMF
31	U5	LP38511MRX-ADJ_NOPB	1	LP38511MRX-ADJ_NOPB
32	USB_MICRO_CONN1	USB_Micro-B_Molex_47346-0001	1	USB_OTG
33	TP1,TP2	TestPoint_Pad_D1.0mm	2	TestPoint
34	R18	R_0603_1608Metric_Pad1.05x0.95mm_HandSolder	1	300
35	Q2	SOT-23	1	BSS83P
36	U6	LQFP-64_10x10mm_P0.5mm	1	STM32L476RGTx
37	SW2	SW_SPST_PTS645	1	ST_RESET_BUTTON
a	D1	D_SMA	1	2.5A, 20V